## wind_db
county | state | FIPS | truth | feature | fixed_value | mult_value | mult_type | adder | min_setback_dist | max_setback_dist | value | units | ord_year | score code | section | source | comment | last_updated
Botetourt | Virginia | 51023 |  | struct (participating) | [8 empty] | 2023 | 1 |  | https://library.municode.com/va/botetourt_county/codes/code_of_ordinances?nodeId=COCO_CH25ZO_ARTIVSURE_DIV4LABUSC_S25-486STSEARLASC |  | 2023-12-19 | Summary
Botetourt | Virginia | 51023 | 1.5x tip height | struct (non-participating) |  | 1.5 | tip-height-multiplier | [5 empty] | 2023 | 1 | Setbacks | https://library.municode.com/va/botetourt_county/codes/code_of_ordinances?nodeId=COCO_CH25ZO_ARTIVSURE_DIV4LABUSC_S25-486STSEARLASC | The setback distance is determined by applying a 150% multiplier to the total height (tip-height) of the wind turbine. | 2023-12-19 | Count | 234
Botetourt | Virginia | 51023 |  | pline (participating) | [8 empty] | 2023 | 1 |  | https://library.municode.com/va/botetourt_county/codes/code_of_ordinances?nodeId=COCO_CH25ZO_ARTIVSURE_DIV4LABUSC_S25-486STSEARLASC |  | 2023-12-19 | Correct | 201 | 85.8974
Botetourt | Virginia | 51023 | 1.1x tip height | pline (non-participating) |  | 1.1 | tip-height | [5 empty] | 2023 | 1 | (l)(4) Setbacks | https://library.municode.com/va/botetourt_county/codes/code_of_ordinances?nodeId=COCO_CH25ZO_ARTIVSURE_DIV4LABUSC_S25-486STSEARLASC | The setback distance is determined by applying a 110% multiplier to the total height of the wind turbine for non-participating landowner's property lines. | 2023-12-19 | True Positive | 61 | 26.0684
Botetourt | Virginia | 51023 |  | roads | [8 empty] | 2023 | 1 | (b)4 | https://library.municode.com/va/botetourt_county/codes/code_of_ordinances?nodeId=COCO_CH25ZO_ARTIVSURE_DIV4LABUSC_S25-486STSEARLASC | The ordinance requires the concept plan to include the location of any public or private road rights-of-way being utilized for or adjacent to the proposed project, but it does not provide a specific distance or setback requirement for wind energy systems from roads or rights-of-way. | 2023-12-19 | True Negatives | 140 | 59.8291
Botetourt | Virginia | 51023 |  | rail | [8 empty] | 2023 | 1 |  | https://library.municode.com/va/botetourt_county/codes/code_of_ordinances?nodeId=COCO_CH25ZO_ARTIVSURE_DIV4LABUSC_S25-486STSEARLASC |  | 2023-12-19 | False Negative | 20 | 8.547
Botetourt | Virginia | 51023 |  | trans | [8 empty] | 2023 | 1 |  | https://library.municode.com/va/botetourt_county/codes/code_of_ordinances?nodeId=COCO_CH25ZO_ARTIVSURE_DIV4LABUSC_S25-486STSEARLASC |  | 2023-12-19 | False Positive | 2 | 0.8547
Botetourt | Virginia | 51023 |  | water | [8 empty] | 2023 | 1 |  | https://library.municode.com/va/botetourt_county/codes/code_of_ordinances?nodeId=COCO_CH25ZO_ARTIVSURE_DIV4LABUSC_S25-486STSEARLASC |  | 2023-12-19 | Other Incorrect | 11 | 4.7009
Botetourt | Virginia | 51023 |  | noise | [8 empty] | 2023 | 1 |  | https://library.municode.com/va/botetourt_county/codes/code_of_ordinances?nodeId=COCO_CH25ZO_ARTIVSURE_DIV4LABUSC_S25-486STSEARLASC |  | 2023-12-19
Botetourt | Virginia | 51023 | 680 feet | max height | [6 empty] | 680 | feet | 2023 | 1 | (l)(3) Turbine height | https://library.municode.com/va/botetourt_county/codes/code_of_ordinances?nodeId=COCO_CH25ZO_ARTIVSURE_DIV4LABUSC_S25-486STSEARLASC | The maximum turbine height allowed for Utility scale wind energy system is explicitly mentioned in the provided text. | 2023-12-19
Botetourt | Virginia | 51023 | 5 acres per turbine | min lot size | [8 empty] | 2023 | 2 |  | https://library.municode.com/va/botetourt_county/codes/code_of_ordinances?nodeId=COCO_CH25ZO_ARTIVSURE_DIV4LABUSC_S25-486STSEARLASC |  | 2023-12-19
Botetourt | Virginia | 51023 |  | shadow flicker | [8 empty] | 2023 | 1 |  | https://library.municode.com/va/botetourt_county/codes/code_of_ordinances?nodeId=COCO_CH25ZO_ARTIVSURE_DIV4LABUSC_S25-486STSEARLASC |  | 2023-12-19 | Accuracy | 85.8974
Botetourt | Virginia | 51023 | Distance between turbines >= 150% tip height | density | [8 empty] | 2023 | 2 |  | https://library.municode.com/va/botetourt_county/codes/code_of_ordinances?nodeId=COCO_CH25ZO_ARTIVSURE_DIV4LABUSC_S25-486STSEARLASC |  | 2023-12-19 | Precision | 96.8254
Box Elder | Utah | 49003 |  | struct (participating) | [8 empty] | 2010 | 1 |  | http://siterepository.s3.amazonaws.com/00065201110240404180376.pdf |  | 2023-12-19 | Recall | 75.3086
Box Elder | Utah | 49003 | 1.1x tip height | struct (non-participating) |  | 1.1 | tip-height-multiplier | [5 empty] | 2010 | 1 | 5-4-040 LARGE WIND ENERGY SYSTEMS | http://siterepository.s3.amazonaws.com/00065201110240404180376.pdf |  | 2023-12-19
Box Elder | Utah | 49003 |  | pline (participating) | [8 empty] | 2010 | 1 |  | http://siterepository.s3.amazonaws.com/00065201110240404180376.pdf |  | 2023-12-19
Box Elder | Utah | 49003 | 1.1x tip height | pline (non-participating) |  | 1.1 | tip-height-multiplier | [5 empty] | 2010 | 1 | 5-4-040 LARGE WIND ENERGY SYSTEMS | http://siterepository.s3.amazonaws.com/00065201110240404180376.pdf |  | 2023-12-19
Box Elder | Utah | 49003 | 1.1x tip height | roads |  | 1.1 | tip-height | [5 empty] | 2010 | 1 | 5-4-040.3 | http://siterepository.s3.amazonaws.com/00065201110240404180376.pdf | The setback distance is determined by applying a 110% multiplier to the total height of the Large Wind Energy System. | 2023-12-19
Box Elder | Utah | 49003 |  | rail | [8 empty] | 2010 | 1 |  | http://siterepository.s3.amazonaws.com/00065201110240404180376.pdf |  | 2023-12-19
Box Elder | Utah | 49003 | 1.1x tip height | trans |  | 1.1 | tip-height-multiplier | [5 empty] | 2010 | 1 | 5-4-040.3.A | http://siterepository.s3.amazonaws.com/00065201110240404180376.pdf | The setback distance is determined by applying a 110% multiplier to the total height of the Large Wind Energy System. | 2023-12-19
Box Elder | Utah | 49003 |  | water | [8 empty] | 2010 | 1 |  | http://siterepository.s3.amazonaws.com/00065201110240404180376.pdf |  | 2023-12-19
Box Elder | Utah | 49003 | 60 db | noise | [6 empty] | 60 | decibels | 2010 | 1 | 5-4-040.3 | http://siterepository.s3.amazonaws.com/00065201110240404180376.pdf | The large wind energy system shall not exceed 60 decibels from the nearest property line and inhabited structure. | 2023-12-19
Box Elder | Utah | 49003 | 600 ft | max height | [6 empty] | 600 | feet | 2010 | 1 | 5-4-040.3 | http://siterepository.s3.amazonaws.com/00065201110240404180376.pdf | The maximum turbine height for Large Wind Energy Systems is explicitly mentioned in section 5-4-040.3. | 2023-12-19
Box Elder | Utah | 49003 |  | min lot size | [8 empty] | 2010 | 1 |  | http://siterepository.s3.amazonaws.com/00065201110240404180376.pdf |  | 2023-12-19
Box Elder | Utah | 49003 |  | shadow flicker | [8 empty] | 2010 | 1 |  | http://siterepository.s3.amazonaws.com/00065201110240404180376.pdf |  | 2023-12-19
Box Elder | Utah | 49003 |  | density | [8 empty] | 2010 | 1 |  | http://siterepository.s3.amazonaws.com/00065201110240404180376.pdf |  | 2023-12-19
Carteret | North Carolina | 37031 |  | struct (participating) | [8 empty] | 2023 | 1 |  | https://library.municode.com/nc/carteret_county/codes/code_of_ordinances?nodeId=COOR_APXFTAST_ART3WIENFA_S3-2PEAPIN |  | 2023-12-19
Carteret | North Carolina | 37031 | 1 mile | struct (non-participating) | 1 | [6 empty] | mile | 2023 | 1 | Utility-scale (1,000 kW or more) | https://library.municode.com/nc/carteret_county/codes/code_of_ordinances?nodeId=COOR_APXFTAST_ART3WIENFA_S3-2PEAPIN | The minimum setback for a Utility-scale wind energy facility is one mile from any property line, vacant or occupied dwelling unit, public or private R-O-W, and/or access easement. | 2023-12-19
Carteret | North Carolina | 37031 |  | pline (participating) | [8 empty] | 2023 | 1 |  | https://library.municode.com/nc/carteret_county/codes/code_of_ordinances?nodeId=COOR_APXFTAST_ART3WIENFA_S3-2PEAPIN |  | 2023-12-19
Carteret | North Carolina | 37031 | 1 mile | pline (non-participating) | 1 | [6 empty] | mile | 2023 | 1 | To provide for at least minimal operational safety for persons and property located outside of a wind farm | https://library.municode.com/nc/carteret_county/codes/code_of_ordinances?nodeId=COOR_APXFTAST_ART3WIENFA_S3-2PEAPIN | The ordinance provides a fixed setback distance of one mile for Utility-scale wind energy facilities from property lines, parcels, and/or subdivisions. | 2023-12-19
Carteret | North Carolina | 37031 | 1 mile | roads | 1 | [6 empty] | mile | 2023 | 1 | Type of Wind Energy Facility | https://library.municode.com/nc/carteret_county/codes/code_of_ordinances?nodeId=COOR_APXFTAST_ART3WIENFA_S3-2PEAPIN | The minimum setback distance for Utility-scale wind energy facilities from roads, which are included in public or private rights-of-way, is one mile. | 2023-12-19
Carteret | North Carolina | 37031 |  | rail | [8 empty] | 2023 | 1 |  | https://library.municode.com/nc/carteret_county/codes/code_of_ordinances?nodeId=COOR_APXFTAST_ART3WIENFA_S3-2PEAPIN |  | 2023-12-19
Carteret | North Carolina | 37031 |  | trans | [8 empty] | 2023 | 1 |  | https://library.municode.com/nc/carteret_county/codes/code_of_ordinances?nodeId=COOR_APXFTAST_ART3WIENFA_S3-2PEAPIN |  | 2023-12-19
Carteret | North Carolina | 37031 |  | water | [8 empty] | 2023 | 1 |  | https://library.municode.com/nc/carteret_county/codes/code_of_ordinances?nodeId=COOR_APXFTAST_ART3WIENFA_S3-2PEAPIN | The ordinance does not provide a fixed distance value or a multiplier for setbacks from lakes, reservoirs, streams, rivers, and/or wetlands. | 2023-12-19
Carteret | North Carolina | 37031 | 35 db for 5 min | noise | [6 empty] | 35 | decibels for more than 5 consecutive minutes | 2023 | 1 | 3-2.14 | https://library.municode.com/nc/carteret_county/codes/code_of_ordinances?nodeId=COOR_APXFTAST_ART3WIENFA_S3-2PEAPIN | The text explicitly states the maximum noise level allowed for Utility-scale wind energy facilities. | 2023-12-19
Carteret | North Carolina | 37031 | 275 ft | max height | [8 empty] | 2023 | 2 |  | https://library.municode.com/nc/carteret_county/codes/code_of_ordinances?nodeId=COOR_APXFTAST_ART3WIENFA_S3-2PEAPIN |  | 2023-12-19
Carteret | North Carolina | 37031 |  | min lot size | [8 empty] | 2023 | 1 |  | https://library.municode.com/nc/carteret_county/codes/code_of_ordinances?nodeId=COOR_APXFTAST_ART3WIENFA_S3-2PEAPIN |  | 2023-12-19
Carteret | North Carolina | 37031 | 120 sec per day for 7 consecutive days & five hour maximum per year (occupried property) | shadow flicker | [8 empty] | 2023 | 2 |  | https://library.municode.com/nc/carteret_county/codes/code_of_ordinances?nodeId=COOR_APXFTAST_ART3WIENFA_S3-2PEAPIN |  | 2023-12-19
Carteret | North Carolina | 37031 |  | density | [8 empty] | 2023 | 1 |  | https://library.municode.com/nc/carteret_county/codes/code_of_ordinances?nodeId=COOR_APXFTAST_ART3WIENFA_S3-2PEAPIN |  | 2023-12-19
Daggett | Utah | 49009 |  | struct (participating) | [8 empty] | 2011 | 1 |  | http://www.daggettcounty.org/DocumentCenter/View/2278 |  | 2023-12-19
Daggett | Utah | 49009 | 1.1x tip height | struct (non-participating) |  | 1.1 | tip-height-multiplier | [5 empty] | 2011 | 1 | 1905.1.2 Setbacks | http://www.daggettcounty.org/DocumentCenter/View/2278 |  | 2023-12-19
Daggett | Utah | 49009 |  | pline (participating) | [8 empty] | 2011 | 1 |  | http://www.daggettcounty.org/DocumentCenter/View/2278 |  | 2023-12-19
Daggett | Utah | 49009 | 1.1x tip height | pline (non-participating) |  | 1.1 | tip-height-multiplier | [5 empty] | 2011 | 1 | 1905.1.2 Setbacks | http://www.daggettcounty.org/DocumentCenter/View/2278 |  | 2023-12-19
Daggett | Utah | 49009 | 1.1x tip height | roads |  | 1.1 | tip-height-multiplier | [5 empty] | 2011 | 1 | 1905.1.2 Setbacks | http://www.daggettcounty.org/DocumentCenter/View/2278 | The setback distance for large wind energy systems is determined by applying a 110% multiplier to the total height of the system. | 2023-12-19
Daggett | Utah | 49009 |  | rail | [8 empty] | 2011 | 1 |  | http://www.daggettcounty.org/DocumentCenter/View/2278 |  | 2023-12-19
Daggett | Utah | 49009 | 1.1x tip height | trans |  | 1.1 | tip-height-multiplier | [5 empty] | 2011 | 1 | 1905.1.2 Setbacks | http://www.daggettcounty.org/DocumentCenter/View/2278 | The setback distance is determined by applying a 110% multiplier to the total height of the Large Wind Energy System. | 2023-12-19
Daggett | Utah | 49009 |  | water | [8 empty] | 2011 | 1 |  | http://www.daggettcounty.org/DocumentCenter/View/2278 |  | 2023-12-19
Daggett | Utah | 49009 | 60 dba | noise | [6 empty] | 60 | dBa | 2011 | 1 | 1905.1.9 Sound | http://www.daggettcounty.org/DocumentCenter/View/2278 | The large wind energy system and associated equipment shall not exceed 60 dBa as measured from the nearest neighboring inhabitable structure. | 2023-12-19
Daggett | Utah | 49009 | 450 ft | max height | [6 empty] | 450 | feet | 2011 | 1 | 1905.1.1 Height | http://www.daggettcounty.org/DocumentCenter/View/2278 | The maximum turbine height allowed for Large Wind Energy Systems is explicitly mentioned in the text. | 2023-12-19
Daggett | Utah | 49009 | 1 acre | min lot size | [8 empty] | 2011 | 2 |  | http://www.daggettcounty.org/DocumentCenter/View/2278 |  | 2023-12-19
Daggett | Utah | 49009 |  | shadow flicker | [8 empty] | 2011 | 1 |  | http://www.daggettcounty.org/DocumentCenter/View/2278 |  | 2023-12-19
Daggett | Utah | 49009 |  | density | [8 empty] | 2011 | 1 |  | http://www.daggettcounty.org/DocumentCenter/View/2278 |  | 2023-12-19
Dallas | Iowa | 19049 |  | struct (participating) | [8 empty] | 2018 | 1 |  | https://www.windaction.org/posts/49932-dallas-county-iowa-wind-ordinance |  | 2023-12-19
Dallas | Iowa | 19049 | 2640 ft | struct (non-participating) | 2640 | [6 empty] | feet | 2018 | 1 | 10. Setbacks | https://www.windaction.org/posts/49932-dallas-county-iowa-wind-ordinance | The ordinance specifies a fixed setback distance of 2640 feet from occupied dwellings, buildings, structures, and/or residences. | 2023-12-19
Dallas | Iowa | 19049 |  | pline (participating) | [8 empty] | 2018 | 1 |  | https://www.windaction.org/posts/49932-dallas-county-iowa-wind-ordinance |  | 2023-12-19
Dallas | Iowa | 19049 |  | pline (non-participating) | [8 empty] | 2018 | 1 | B. Property Lines | https://www.windaction.org/posts/49932-dallas-county-iowa-wind-ordinance | The ordinance states that wind turbines should not overhang adjoining properties without securing appropriate easements from adjoining property owners, without specifying a fixed distance value or a multiplier. | 2023-12-19
Dallas | Iowa | 19049 | 2x tip height | roads |  | 2 | tip-height-multiplier | [5 empty] | 2018 | 1 | 10.C | https://www.windaction.org/posts/49932-dallas-county-iowa-wind-ordinance | The setback distance from roads is determined by applying a multiplier of 2 to the tip height of the turbine. | 2023-12-19
Dallas | Iowa | 19049 | 2x tip height | rail |  | 2 | tip-height-multiplier | [5 empty] | 2018 | 1 | 10.C | https://www.windaction.org/posts/49932-dallas-county-iowa-wind-ordinance | The setback distance from railroads is determined by applying a multiplier of 2 to the total height of the tower and rotor. | 2023-12-19
Dallas | Iowa | 19049 | 2x tip height | trans |  | 2 | tip-height-multiplier | [5 empty] | 2018 | 1 | 10.D | https://www.windaction.org/posts/49932-dallas-county-iowa-wind-ordinance | The setback distance is determined by applying a multiplier of 2 to the total height of the tower and rotor, as stated in Section 10.D. | 2023-12-19
Dallas | Iowa | 19049 | 2 miles | water | 2 | [6 empty] | miles | 2018 | 1 | 10.E Environmentally Sensitive Areas | https://www.windaction.org/posts/49932-dallas-county-iowa-wind-ordinance | The setback distance for wind energy systems from environmentally sensitive areas, including lakes, reservoirs, streams, rivers, and wetlands, is set at a fixed distance of 2 miles from the property line. | 2023-12-19
Dallas | Iowa | 19049 | 30 dba | noise | [6 empty] | 30 | dBA | 2018 | 1 | 11. Noise | https://www.windaction.org/posts/49932-dallas-county-iowa-wind-ordinance | The maximum noise level allowed for wind energy systems is explicitly mentioned as 30dBA in section 11. | 2023-12-19
Dallas | Iowa | 19049 |  | max height | [8 empty] | 2018 | 1 |  | https://www.windaction.org/posts/49932-dallas-county-iowa-wind-ordinance |  | 2023-12-19
Dallas | Iowa | 19049 |  | min lot size | [8 empty] | 2018 | 1 |  | https://www.windaction.org/posts/49932-dallas-county-iowa-wind-ordinance |  | 2023-12-19
Dallas | Iowa | 19049 |  | shadow flicker | [8 empty] | 2018 | 1 |  | https://www.windaction.org/posts/49932-dallas-county-iowa-wind-ordinance |  | 2023-12-19
Dallas | Iowa | 19049 |  | density | [8 empty] | 2018 | 1 |  | https://www.windaction.org/posts/49932-dallas-county-iowa-wind-ordinance |  | 2023-12-19
Decatur | Indiana | 18031 |  | struct (participating) | [9 empty] | 1 |  | http://www.decaturcounty.in.gov/doc/area-plan-commission/updates/zoning_ordinance_-_article_13_wind_energy_conversion_system_(WECS).pdf |  | 2023-12-19
Decatur | Indiana | 18031 | 640 ft | struct (non-participating) | [9 empty] | 2 | L. Setback requirements for WECS | http://www.decaturcounty.in.gov/doc/area-plan-commission/updates/zoning_ordinance_-_article_13_wind_energy_conversion_system_(WECS).pdf |  | 2023-12-19
Decatur | Indiana | 18031 |  | pline (participating) | [9 empty] | 1 |  | http://www.decaturcounty.in.gov/doc/area-plan-commission/updates/zoning_ordinance_-_article_13_wind_energy_conversion_system_(WECS).pdf |  | 2023-12-19
Decatur | Indiana | 18031 | 1.5x tip height | pline (non-participating) |  |  |  |  | 640 |  |  |  |  | 3 | L | http://www.decaturcounty.in.gov/doc/area-plan-commission/updates/zoning_ordinance_-_article_13_wind_energy_conversion_system_(WECS).pdf | The setback requirements for WECS are determined by multiplying the total height by 1.5, as stated in section L of the ordinance. | 2023-12-19
Decatur | Indiana | 18031 | 1.5x tip height | roads |  |  |  |  | 640 |  |  |  |  | 3 | L. Setback requirements for WECS | http://www.decaturcounty.in.gov/doc/area-plan-commission/updates/zoning_ordinance_-_article_13_wind_energy_conversion_system_(WECS).pdf | The setback distance from roads is determined by applying a 1.5 multiplier to the total height (tip-height) of the turbine. | 2023-12-19
Decatur | Indiana | 18031 |  | rail | [9 empty] | 1 |  | http://www.decaturcounty.in.gov/doc/area-plan-commission/updates/zoning_ordinance_-_article_13_wind_energy_conversion_system_(WECS).pdf |  | 2023-12-19
Decatur | Indiana | 18031 | 1.5x tip height | trans |  |  |  |  | 640 |  |  |  |  | 3 | L. Setback requirements for WECS | http://www.decaturcounty.in.gov/doc/area-plan-commission/updates/zoning_ordinance_-_article_13_wind_energy_conversion_system_(WECS).pdf | The setback requirements are determined by multiplying the total height of the turbine by 1.5. | 2023-12-19
Decatur | Indiana | 18031 |  | water | [9 empty] | 1 |  | http://www.decaturcounty.in.gov/doc/area-plan-commission/updates/zoning_ordinance_-_article_13_wind_energy_conversion_system_(WECS).pdf |  | 2023-12-19
Decatur | Indiana | 18031 | 50 dba | noise | [6 empty] | 50 | decibels at ground level |  | 1 | N | http://www.decaturcounty.in.gov/doc/area-plan-commission/updates/zoning_ordinance_-_article_13_wind_energy_conversion_system_(WECS).pdf | The text explicitly states that the WECS and or Facility shall not generate noise in excess of Fifty (50) decibel levels at ground level to the property lines or at the nearest residence. | 2023-12-19
Decatur | Indiana | 18031 |  | max height | [9 empty] | 1 |  | http://www.decaturcounty.in.gov/doc/area-plan-commission/updates/zoning_ordinance_-_article_13_wind_energy_conversion_system_(WECS).pdf |  | 2023-12-19
Decatur | Indiana | 18031 |  | min lot size | [9 empty] | 1 |  | http://www.decaturcounty.in.gov/doc/area-plan-commission/updates/zoning_ordinance_-_article_13_wind_energy_conversion_system_(WECS).pdf |  | 2023-12-19
Decatur | Indiana | 18031 |  | shadow flicker | [9 empty] | 1 |  | http://www.decaturcounty.in.gov/doc/area-plan-commission/updates/zoning_ordinance_-_article_13_wind_energy_conversion_system_(WECS).pdf |  | 2023-12-19
Decatur | Indiana | 18031 |  | density | [9 empty] | 1 |  | http://www.decaturcounty.in.gov/doc/area-plan-commission/updates/zoning_ordinance_-_article_13_wind_energy_conversion_system_(WECS).pdf |  | 2023-12-19
De Witt | Illinois | 17039 |  | struct (participating) | [8 empty] | 2009 | 1 |  | https://www.dewittcountyill.com/forms/zoning/2019-Text%20Amendment%20Changes%20for%20Viewing%20A-30-2019.pdf |  | 2023-12-19
De Witt | Illinois | 17039 |  | struct (non-participating) | [8 empty] | 2009 | 1 |  | https://www.dewittcountyill.com/forms/zoning/2019-Text%20Amendment%20Changes%20for%20Viewing%20A-30-2019.pdf |  | 2023-12-19
De Witt | Illinois | 17039 |  | pline (participating) | [8 empty] | 2009 | 1 |  | https://www.dewittcountyill.com/forms/zoning/2019-Text%20Amendment%20Changes%20for%20Viewing%20A-30-2019.pdf |  | 2023-12-19
De Witt | Illinois | 17039 |  | pline (non-participating) |  | 1.3 | hub-height-multiplier |  | 1000 |  |  |  | 2009 | 1 | (B) Setback. (1) | https://www.dewittcountyill.com/forms/zoning/2019-Text%20Amendment%20Changes%20for%20Viewing%20A-30-2019.pdf |  | 2023-12-19
De Witt | Illinois | 17039 |  | roads | [8 empty] | 2009 | 1 |  | https://www.dewittcountyill.com/forms/zoning/2019-Text%20Amendment%20Changes%20for%20Viewing%20A-30-2019.pdf |  | 2023-12-19
De Witt | Illinois | 17039 |  | rail | [8 empty] | 2009 | 1 |  | https://www.dewittcountyill.com/forms/zoning/2019-Text%20Amendment%20Changes%20for%20Viewing%20A-30-2019.pdf |  | 2023-12-19
De Witt | Illinois | 17039 |  | trans | [8 empty] | 2009 | 1 |  | https://www.dewittcountyill.com/forms/zoning/2019-Text%20Amendment%20Changes%20for%20Viewing%20A-30-2019.pdf |  | 2023-12-19
De Witt | Illinois | 17039 |  | water | [8 empty] | 2009 | 1 |  | https://www.dewittcountyill.com/forms/zoning/2019-Text%20Amendment%20Changes%20for%20Viewing%20A-30-2019.pdf |  | 2023-12-19
De Witt | Illinois | 17039 |  | noise | [8 empty] | 2009 | 1 |  | https://www.dewittcountyill.com/forms/zoning/2019-Text%20Amendment%20Changes%20for%20Viewing%20A-30-2019.pdf |  | 2023-12-19
De Witt | Illinois | 17039 |  | max height | [8 empty] | 2009 | 1 |  | https://www.dewittcountyill.com/forms/zoning/2019-Text%20Amendment%20Changes%20for%20Viewing%20A-30-2019.pdf |  | 2023-12-19
De Witt | Illinois | 17039 |  | min lot size | [8 empty] | 2009 | 1 |  | https://www.dewittcountyill.com/forms/zoning/2019-Text%20Amendment%20Changes%20for%20Viewing%20A-30-2019.pdf |  | 2023-12-19
De Witt | Illinois | 17039 |  | shadow flicker | [8 empty] | 2009 | 1 |  | https://www.dewittcountyill.com/forms/zoning/2019-Text%20Amendment%20Changes%20for%20Viewing%20A-30-2019.pdf |  | 2023-12-19
De Witt | Illinois | 17039 |  | density | [8 empty] | 2009 | 1 |  | https://www.dewittcountyill.com/forms/zoning/2019-Text%20Amendment%20Changes%20for%20Viewing%20A-30-2019.pdf |  | 2023-12-19
Hamlin | South Dakota | 46057 | 1000 ft | struct (participating) | 1000 | [6 empty] | feet | 2013 | 1 | Setbacks | http://association.1stdistrict.org/wp-content/uploads/2018/01/Hamlin-County-Zoning-Ordinance-2011.pdf | The setback distance from occupied dwellings, buildings, structures, and/or residences is given as a fixed value of 1,000 feet for existing off-site residences and 500 feet for on-site or lessor's residences. | 2023-12-19
Hamlin | South Dakota | 46057 | 1000 ft | struct (non-participating) | 1000 | [6 empty] | feet | 2013 | 1 | Setbacks | http://association.1stdistrict.org/wp-content/uploads/2018/01/Hamlin-County-Zoning-Ordinance-2011.pdf | The setback distance value from occupied dwellings, buildings, structures, and/or residences is given as a fixed distance of 1,000 feet for existing off-site residences and 500 feet for on-site or lessor's residences. | 2023-12-19
Hamlin | South Dakota | 46057 |  | pline (participating) |  | 1.1 | tip-height-multiplier |  | 500 |  |  |  | 2013 | 1 | Setbacks | http://association.1stdistrict.org/wp-content/uploads/2018/01/Hamlin-County-Zoning-Ordinance-2011.pdf | The setback distance is determined by taking the greater value between 500 feet and 110% of the wind turbine's tip height. | 2023-12-19
Hamlin | South Dakota | 46057 |  | pline (non-participating) |  | 1.1 | tip-height-multiplier |  | 500 |  |  |  | 2013 | 1 | Setbacks | http://association.1stdistrict.org/wp-content/uploads/2018/01/Hamlin-County-Zoning-Ordinance-2011.pdf | The setback distance is determined by taking the greater value between 500 feet and 110% of the wind turbine's tip height. | 2023-12-19
Hamlin | South Dakota | 46057 | 1.1x tip height | roads |  | 1.1 | tip-height |  | 500 |  |  |  | 2013 | 1 | Setbacks | http://association.1stdistrict.org/wp-content/uploads/2018/01/Hamlin-County-Zoning-Ordinance-2011.pdf | The setback distance is determined by applying a 110% multiplier to the tip-height of the wind turbine and adding 500 feet, with the greater value between this result and the static 500 feet distance being used. | 2023-12-19
Hamlin | South Dakota | 46057 |  | rail | [8 empty] | 2013 | 1 |  | http://association.1stdistrict.org/wp-content/uploads/2018/01/Hamlin-County-Zoning-Ordinance-2011.pdf |  | 2023-12-19
Hamlin | South Dakota | 46057 |  | trans | [8 empty] | 2013 | 1 |  | http://association.1stdistrict.org/wp-content/uploads/2018/01/Hamlin-County-Zoning-Ordinance-2011.pdf | The provided ordinance does not specify a setback distance value or a multiplier related to overhead electrical transmission lines, overhead utility lines, utility easements, utility lines, power lines, electrical lines, and/or transmission lines. | 2023-12-19
Hamlin | South Dakota | 46057 |  | water | [8 empty] | 2013 | 1 |  | http://association.1stdistrict.org/wp-content/uploads/2018/01/Hamlin-County-Zoning-Ordinance-2011.pdf |  | 2023-12-19
Hamlin | South Dakota | 46057 | 50 dba | noise | [6 empty] | 50 | dBA | 2013 | 1 | 13. Noise | http://association.1stdistrict.org/wp-content/uploads/2018/01/Hamlin-County-Zoning-Ordinance-2011.pdf | The maximum noise level allowed for wind energy systems is explicitly mentioned as 50 dBA in section 13. | 2023-12-19
Hamlin | South Dakota | 46057 |  | max height | [8 empty] | 2013 | 1 |  | http://association.1stdistrict.org/wp-content/uploads/2018/01/Hamlin-County-Zoning-Ordinance-2011.pdf |  | 2023-12-19
Hamlin | South Dakota | 46057 |  | min lot size | [8 empty] | 2013 | 1 |  | http://association.1stdistrict.org/wp-content/uploads/2018/01/Hamlin-County-Zoning-Ordinance-2011.pdf |  | 2023-12-19
Hamlin | South Dakota | 46057 |  | shadow flicker | [8 empty] | 2013 | 1 |  | http://association.1stdistrict.org/wp-content/uploads/2018/01/Hamlin-County-Zoning-Ordinance-2011.pdf |  | 2023-12-19
Hamlin | South Dakota | 46057 | 3x rotor diameter | density | [8 empty] | 2013 | 2 |  | http://association.1stdistrict.org/wp-content/uploads/2018/01/Hamlin-County-Zoning-Ordinance-2011.pdf |  | 2023-12-19
Kimball | Nebraska | 31105 |  | struct (participating) | [8 empty] | 2020 | 1 |  | https://kimball.gworks.com/documents/2020%20Zoning%20Regs.pdf |  | 2023-12-19
Kimball | Nebraska | 31105 | 1000 ft | struct (non-participating) |  | 1.1 | tip-height-multiplier | [5 empty] | 2020 | 3 | 18.02 Off-Grid Wind Energy Systems | https://kimball.gworks.com/documents/2020%20Zoning%20Regs.pdf |  | 2023-12-19
Kimball | Nebraska | 31105 |  | pline (participating) | [8 empty] | 2020 | 1 |  | https://kimball.gworks.com/documents/2020%20Zoning%20Regs.pdf |  | 2023-12-19
Kimball | Nebraska | 31105 | 1.1x tip height | pline (non-participating) |  | 1.1 | tip-height-multiplier | [5 empty] | 2020 | 1 | Setbacks | https://kimball.gworks.com/documents/2020%20Zoning%20Regs.pdf | The multiplier value and dimension were determined from the text in both Off-Grid Wind Energy Systems and commercial wind energy systems sections. | 2023-12-19
Kimball | Nebraska | 31105 | 1.1x tip height | roads |  | 1.1 | tip-height-multiplier | [5 empty] | 2020 | 1 | 18.02 Off-Grid Wind Energy Systems | https://kimball.gworks.com/documents/2020%20Zoning%20Regs.pdf | The setback requirement is based on 1.1 times the total height (hub height + rotor diameter) from public roads and road right-of-way. | 2023-12-19
Kimball | Nebraska | 31105 |  | rail | [8 empty] | 2020 | 1 |  | https://kimball.gworks.com/documents/2020%20Zoning%20Regs.pdf | The provided document does not explicitly mention railroads in the context of setback distances or any fixed distance value related to railroads. | 2023-12-19
Kimball | Nebraska | 31105 | 1.1x tip height | trans | [8 empty] | 2020 | 2 |  | https://kimball.gworks.com/documents/2020%20Zoning%20Regs.pdf | The ordinance does not provide a specific setback distance or multiplier for overhead electrical transmission lines, overhead utility lines, utility easements, utility lines, power lines, electrical lines, and/or transmission lines. | 2023-12-19
Kimball | Nebraska | 31105 |  | water | [8 empty] | 2020 | 1 |  | https://kimball.gworks.com/documents/2020%20Zoning%20Regs.pdf | The provided legal document does not explicitly mention setbacks specifically related to lakes, reservoirs, streams, rivers, and/or wetlands. | 2023-12-19
Kimball | Nebraska | 31105 | 50 dba | noise | [6 empty] | 50 | dBA | 2020 | 1 | 7. Noise Levels and Shadow Flicker; 18.02 Off-Grid Wind Energy Systems | https://kimball.gworks.com/documents/2020%20Zoning%20Regs.pdf | The maximum noise level allowed for wind energy systems is explicitly mentioned in both sections. | 2023-12-19
Kimball | Nebraska | 31105 |  | max height | [6 empty] | 80 | feet | 2020 | 4 | 18.02 Off-Grid Wind Energy Systems | https://kimball.gworks.com/documents/2020%20Zoning%20Regs.pdf | The maximum turbine height is explicitly mentioned in the '3. Requirements' subsection under 'A. Tower Height'. | 2023-12-19
Kimball | Nebraska | 31105 |  | min lot size | [8 empty] | 2020 | 1 |  | https://kimball.gworks.com/documents/2020%20Zoning%20Regs.pdf |  | 2023-12-19
Kimball | Nebraska | 31105 | 30 min per day and hr per year | shadow flicker | [6 empty] | 30 | minutes per day and hours per year | 2020 | 1 | 7. Noise Levels and Shadow Flicker | https://kimball.gworks.com/documents/2020%20Zoning%20Regs.pdf | The maximum shadow flicker allowed is specified in part B of the section. | 2023-12-19
Kimball | Nebraska | 31105 |  | density | [8 empty] | 2020 | 1 |  | https://kimball.gworks.com/documents/2020%20Zoning%20Regs.pdf |  | 2023-12-19
Lake | South Dakota | 46079 | 1000 ft | struct (participating) | 1000 | [6 empty] | feet | 2002 | 1 | Section 1212. Wind Energy System (Wes) Requirements | http://www.lake.sd.gov/Uploads/documents/34/LAKE%20COUNTY%20ZONING%20ORDINANCE.pdf | The setback distance value from occupied dwellings, buildings, structures, and/or residences is given as a fixed distance of 1,000 feet for off-site residences and 500 feet for on-site or lessor's residences. | 2023-12-19
Lake | South Dakota | 46079 | 1000 ft | struct (non-participating) | 1000 | [6 empty] | feet | 2002 | 1 | Section 1212. Wind Energy System (Wes) Requirements | http://www.lake.sd.gov/Uploads/documents/34/LAKE%20COUNTY%20ZONING%20ORDINANCE.pdf | The fixed distance value was determined from the text specifying 1,000 feet for off-site residences and 500 feet for on-site or lessor's residences. | 2023-12-19
Lake | South Dakota | 46079 |  | pline (participating) | [8 empty] | 2002 | 1 |  | http://www.lake.sd.gov/Uploads/documents/34/LAKE%20COUNTY%20ZONING%20ORDINANCE.pdf |  | 2023-12-19
Lake | South Dakota | 46079 |  | pline (non-participating) |  | 1.1 | tip-height |  | 500 |  |  |  | 2002 | 1 | iii | http://www.lake.sd.gov/Uploads/documents/34/LAKE%20COUNTY%20ZONING%20ORDINANCE.pdf | The setback distance is determined by taking 110% of the tip-height of the wind turbine and adding 500 feet, with the final setback distance being the greater value between the result of this equation and the static 500 feet distance. | 2023-12-19
Lake | South Dakota | 46079 |  | roads |  | 1.1 | tip-height |  | 500 |  |  |  | 2002 | 1 | Section 1212. Wind Energy System (Wes) Requirements | http://www.lake.sd.gov/Uploads/documents/34/LAKE%20COUNTY%20ZONING%20ORDINANCE.pdf |  | 2023-12-19
Lake | South Dakota | 46079 |  | rail | [8 empty] | 2002 | 1 |  | http://www.lake.sd.gov/Uploads/documents/34/LAKE%20COUNTY%20ZONING%20ORDINANCE.pdf |  | 2023-12-19
Lake | South Dakota | 46079 |  | trans | [8 empty] | 2002 | 1 |  | http://www.lake.sd.gov/Uploads/documents/34/LAKE%20COUNTY%20ZONING%20ORDINANCE.pdf |  | 2023-12-19
Lake | South Dakota | 46079 |  | water | [8 empty] | 2002 | 1 |  | http://www.lake.sd.gov/Uploads/documents/34/LAKE%20COUNTY%20ZONING%20ORDINANCE.pdf |  | 2023-12-19
Lake | South Dakota | 46079 | 50 dba | noise | [6 empty] | 50 | dBA | 2002 | 1 | Section 1212. Wind Energy System (Wes) Requirements, 3. General Provisions, l. Noise | http://www.lake.sd.gov/Uploads/documents/34/LAKE%20COUNTY%20ZONING%20ORDINANCE.pdf | The maximum noise level allowed for wind energy systems is explicitly mentioned as 50 dBA. | 2023-12-19
Lake | South Dakota | 46079 |  | max height | [8 empty] | 2002 | 1 |  | http://www.lake.sd.gov/Uploads/documents/34/LAKE%20COUNTY%20ZONING%20ORDINANCE.pdf |  | 2023-12-19
Lake | South Dakota | 46079 |  | min lot size | [8 empty] | 2002 | 1 |  | http://www.lake.sd.gov/Uploads/documents/34/LAKE%20COUNTY%20ZONING%20ORDINANCE.pdf |  | 2023-12-19
Lake | South Dakota | 46079 |  | shadow flicker | [8 empty] | 2002 | 1 |  | http://www.lake.sd.gov/Uploads/documents/34/LAKE%20COUNTY%20ZONING%20ORDINANCE.pdf |  | 2023-12-19
Lake | South Dakota | 46079 | 3x rotor diameter | density | [8 empty] | 2002 | 2 |  | http://www.lake.sd.gov/Uploads/documents/34/LAKE%20COUNTY%20ZONING%20ORDINANCE.pdf |  | 2023-12-19
Laramie | Wyoming | 56021 |  | struct (participating) | [8 empty] | 2020 | 1 |  | https://www.laramiecountywy.gov/_departments/InformationTechnology/_pdfs/2022/2020%20LARAMIE%20COUNTY%20LAND%20USE%20REGULATIONS%20FINAL-1.pdf |  | 2023-12-19
Laramie | Wyoming | 56021 |  | struct (non-participating) |  | 5.5 | tip-height-multiplier |  | 1000 |  |  |  | 2020 | 1 | 2-2-125 LARGE WIND AND SOLAR ENERGY SYSTEMS | https://www.laramiecountywy.gov/_departments/InformationTechnology/_pdfs/2022/2020%20LARAMIE%20COUNTY%20LAND%20USE%20REGULATIONS%20FINAL-1.pdf |  | 2023-12-19
Laramie | Wyoming | 56021 |  | pline (participating) | [8 empty] | 2020 | 1 |  | https://www.laramiecountywy.gov/_departments/InformationTechnology/_pdfs/2022/2020%20LARAMIE%20COUNTY%20LAND%20USE%20REGULATIONS%20FINAL-1.pdf |  | 2023-12-19
Laramie | Wyoming | 56021 | 1.5x hub height + rotor diameter | pline (non-participating) |  |  |  |  | 1000 |  |  |  | 2020 | 3 | 2-2-125(c)(iii)(A)(I) | https://www.laramiecountywy.gov/_departments/InformationTechnology/_pdfs/2022/2020%20LARAMIE%20COUNTY%20LAND%20USE%20REGULATIONS%20FINAL-1.pdf | The multiplier value and dimensions were determined from the text specifying the setback distance from nonparticipating property lines and dedicated public roads. | 2023-12-19
Laramie | Wyoming | 56021 | 1.5x hub height + rotor diameter | roads |  | 1.5 | hub-height-and-rotor-diameter | [5 empty] | 2020 | 1 | 2-2-125 LARGE WIND AND SOLAR ENERGY SYSTEMS | https://www.laramiecountywy.gov/_departments/InformationTechnology/_pdfs/2022/2020%20LARAMIE%20COUNTY%20LAND%20USE%20REGULATIONS%20FINAL-1.pdf | The multiplier value and dimensions were determined from the text stating that the center of the base of each wind tower shall be located no less than 1.5 (hub height + rotor diameter) from adjacent unplatted nonparticipating property lines and dedicated public roads. | 2023-12-19
Laramie | Wyoming | 56021 |  | rail | [8 empty] | 2020 | 1 |  | https://www.laramiecountywy.gov/_departments/InformationTechnology/_pdfs/2022/2020%20LARAMIE%20COUNTY%20LAND%20USE%20REGULATIONS%20FINAL-1.pdf |  | 2023-12-19
Laramie | Wyoming | 56021 |  | trans | [8 empty] | 2020 | 1 |  | https://www.laramiecountywy.gov/_departments/InformationTechnology/_pdfs/2022/2020%20LARAMIE%20COUNTY%20LAND%20USE%20REGULATIONS%20FINAL-1.pdf |  | 2023-12-19
Laramie | Wyoming | 56021 |  | water | [8 empty] | 2020 | 1 |  | https://www.laramiecountywy.gov/_departments/InformationTechnology/_pdfs/2022/2020%20LARAMIE%20COUNTY%20LAND%20USE%20REGULATIONS%20FINAL-1.pdf |  | 2023-12-19
Laramie | Wyoming | 56021 | 50 dba | noise | [6 empty] | 50 | dB(A) | 2020 | 1 | 2-2-125 LARGE WIND AND SOLAR ENERGY SYSTEMS - c. Standards - xii. Noise | https://www.laramiecountywy.gov/_departments/InformationTechnology/_pdfs/2022/2020%20LARAMIE%20COUNTY%20LAND%20USE%20REGULATIONS%20FINAL-1.pdf | The maximum noise level allowed for Large Wind Energy Systems is explicitly mentioned as 50 dB(A) in the text. | 2023-12-19
Laramie | Wyoming | 56021 |  | max height | [8 empty] | 2020 | 1 |  | https://www.laramiecountywy.gov/_departments/InformationTechnology/_pdfs/2022/2020%20LARAMIE%20COUNTY%20LAND%20USE%20REGULATIONS%20FINAL-1.pdf |  | 2023-12-19
Laramie | Wyoming | 56021 |  | min lot size | [8 empty] | 2020 | 1 |  | https://www.laramiecountywy.gov/_departments/InformationTechnology/_pdfs/2022/2020%20LARAMIE%20COUNTY%20LAND%20USE%20REGULATIONS%20FINAL-1.pdf |  | 2023-12-19
Laramie | Wyoming | 56021 |  | shadow flicker | [8 empty] | 2020 | 1 |  | https://www.laramiecountywy.gov/_departments/InformationTechnology/_pdfs/2022/2020%20LARAMIE%20COUNTY%20LAND%20USE%20REGULATIONS%20FINAL-1.pdf |  | 2023-12-19
Laramie | Wyoming | 56021 |  | density | [8 empty] | 2020 | 1 |  | https://www.laramiecountywy.gov/_departments/InformationTechnology/_pdfs/2022/2020%20LARAMIE%20COUNTY%20LAND%20USE%20REGULATIONS%20FINAL-1.pdf |  | 2023-12-19
Lawrence | South Dakota | 46081 | 1.1x tip height with minimum 1000 ft | struct | [8 empty] | 2023 | 2 |  | https://codelibrary.amlegal.com/codes/lawrencecounty/latest/lawrencecty_sd_land/0-0-0-1123 |  | 2023-12-19
Lawrence | South Dakota | 46081 | 1.1x tip height with minimum 1000 ft | struct | [8 empty] | 2023 | 2 |  | https://codelibrary.amlegal.com/codes/lawrencecounty/latest/lawrencecty_sd_land/0-0-0-1123 |  | 2023-12-19
Lawrence | South Dakota | 46081 | 1.1x tip height with minimum 500 ft | pline (participating) | [8 empty] | 2023 | 2 |  | https://codelibrary.amlegal.com/codes/lawrencecounty/latest/lawrencecty_sd_land/0-0-0-1123 |  | 2023-12-19
Lawrence | South Dakota | 46081 | 1.1x tip height with minimum 500 ft | pline (non-participating) | 25 | [6 empty] | feet | 2023 | 3 |  | https://codelibrary.amlegal.com/codes/lawrencecounty/latest/lawrencecty_sd_land/0-0-0-1123 | The ordinance provides a general 25-foot setback requirement from the edge of the section line right-of-way for all structures. | 2023-12-19
Lawrence | South Dakota | 46081 | 1.1x tip height with minimum 500 ft | roads | 25 | [6 empty] | feet | 2023 | 3 |  | https://codelibrary.amlegal.com/codes/lawrencecounty/latest/lawrencecty_sd_land/0-0-0-1123 | The ordinance states a fixed setback distance of 25 feet from the edge of the section line right-of-way for all section times. | 2023-12-19
Lawrence | South Dakota | 46081 |  | rail | [8 empty] | 2023 | 1 |  | https://codelibrary.amlegal.com/codes/lawrencecounty/latest/lawrencecty_sd_land/0-0-0-1123 |  | 2023-12-19
Lawrence | South Dakota | 46081 |  | trans | [8 empty] | 2023 | 1 |  | https://codelibrary.amlegal.com/codes/lawrencecounty/latest/lawrencecty_sd_land/0-0-0-1123 |  | 2023-12-19
Lawrence | South Dakota | 46081 |  | water | [8 empty] | 2023 | 1 |  | https://codelibrary.amlegal.com/codes/lawrencecounty/latest/lawrencecty_sd_land/0-0-0-1123 |  | 2023-12-19
Lawrence | South Dakota | 46081 | 50 dba | noise | [8 empty] | 2023 | 2 |  | https://codelibrary.amlegal.com/codes/lawrencecounty/latest/lawrencecty_sd_land/0-0-0-1123 |  | 2023-12-19
Lawrence | South Dakota | 46081 |  | max height | [8 empty] | 2023 | 1 |  | https://codelibrary.amlegal.com/codes/lawrencecounty/latest/lawrencecty_sd_land/0-0-0-1123 |  | 2023-12-19
Lawrence | South Dakota | 46081 |  | min lot size | [8 empty] | 2023 | 1 |  | https://codelibrary.amlegal.com/codes/lawrencecounty/latest/lawrencecty_sd_land/0-0-0-1123 |  | 2023-12-19
Lawrence | South Dakota | 46081 |  | shadow flicker | [8 empty] | 2023 | 1 |  | https://codelibrary.amlegal.com/codes/lawrencecounty/latest/lawrencecty_sd_land/0-0-0-1123 |  | 2023-12-19
Lawrence | South Dakota | 46081 |  | density | [8 empty] | 2023 | 1 |  | https://codelibrary.amlegal.com/codes/lawrencecounty/latest/lawrencecty_sd_land/0-0-0-1123 |  | 2023-12-19
Lyon | Kansas | 20111 |  | struct (participating) | [9 empty] | 1 |  | https://lyoncounty.org/Zoning%20Regs_0111.pdf |  | 2023-12-19
Lyon | Kansas | 20111 | 1000 ft | struct (non-participating) | 1000 | [6 empty] | feet |  | 1 | I. The facility shall meet the following design requirements: | https://lyoncounty.org/Zoning%20Regs_0111.pdf | The ordinance specifies a fixed setback distance of 1,000 feet from existing residences. | 2023-12-19
Lyon | Kansas | 20111 |  | pline (participating) | [9 empty] | 1 |  | https://lyoncounty.org/Zoning%20Regs_0111.pdf |  | 2023-12-19
Lyon | Kansas | 20111 |  | pline (non-participating) | [9 empty] | 1 | I. The facility shall meet the following design requirements: | https://lyoncounty.org/Zoning%20Regs_0111.pdf | The ordinance does not provide a fixed distance value or a multiplier for setbacks from property lines, parcels, and/or subdivisions. | 2023-12-19
Lyon | Kansas | 20111 | 1x tip height + 75 ft | roads |  | 1 | tip-height-multiplier | 75 | [5 empty] | 1 | I.2 | https://lyoncounty.org/Zoning%20Regs_0111.pdf | The setback distance is determined by one times the tip height plus 75 feet from the road right of way. | 2023-12-19
Lyon | Kansas | 20111 |  | rail | [9 empty] | 1 |  | https://lyoncounty.org/Zoning%20Regs_0111.pdf |  | 2023-12-19
Lyon | Kansas | 20111 | 1x tip height + 40 ft | trans |  | 1 | tip-height-multiplier | 40 | [5 empty] | 1 | I. The facility shall meet the following design requirements: | https://lyoncounty.org/Zoning%20Regs_0111.pdf | The setback distance is determined by multiplying the tip height by 1 and adding 40 feet, as stated in the text. | 2023-12-19
Lyon | Kansas | 20111 |  | water | [9 empty] | 1 |  | https://lyoncounty.org/Zoning%20Regs_0111.pdf |  | 2023-12-19
Lyon | Kansas | 20111 |  | noise | [9 empty] | 1 |  | https://lyoncounty.org/Zoning%20Regs_0111.pdf |  | 2023-12-19
Lyon | Kansas | 20111 |  | max height | [9 empty] | 1 |  | https://lyoncounty.org/Zoning%20Regs_0111.pdf |  | 2023-12-19
Lyon | Kansas | 20111 |  | min lot size | [9 empty] | 1 |  | https://lyoncounty.org/Zoning%20Regs_0111.pdf |  | 2023-12-19
Lyon | Kansas | 20111 |  | shadow flicker | [9 empty] | 1 |  | https://lyoncounty.org/Zoning%20Regs_0111.pdf |  | 2023-12-19
Lyon | Kansas | 20111 |  | density | [9 empty] | 1 |  | https://lyoncounty.org/Zoning%20Regs_0111.pdf |  | 2023-12-19
Mclean | North Dakota | 38055 |  | struct (participating) | [8 empty] | 2022 | 1 |  | https://www.mcleancountynd.gov/image/cache/Zoning_Ordinance_-_Revised_5-24-2022.pdf |  | 2023-12-19
Mclean | North Dakota | 38055 | 2500 ft | struct (non-participating) | 2500 | [6 empty] | feet | 2022 | 1 | 6.5.11 WIND AND SOLAR ENERGY FACILITES | https://www.mcleancountynd.gov/image/cache/Zoning_Ordinance_-_Revised_5-24-2022.pdf | The ordinance specifies a fixed setback distance of 2,500 feet for wind energy systems from the occupied residences of non-participating landowners, unless a site-specific variance is granted. | 2023-12-19
Mclean | North Dakota | 38055 |  | pline (participating) | [8 empty] | 2022 | 1 |  | https://www.mcleancountynd.gov/image/cache/Zoning_Ordinance_-_Revised_5-24-2022.pdf |  | 2023-12-19
Mclean | North Dakota | 38055 | 1.5x hub height + 75 ft | pline (non-participating) |  | 1.5 | hub-height-multiplier | 75 |  |  |  |  | 2022 | 1 | 6.5.11 WIND AND SOLAR ENERGY FACILITES | https://www.mcleancountynd.gov/image/cache/Zoning_Ordinance_-_Revised_5-24-2022.pdf |  | 2023-12-19
Mclean | North Dakota | 38055 | 1.5x hub height + 75 ft | roads |  | 1.5 | hub-height | 75 | 200 |  |  |  | 2022 | 3 | 6.5.11 WIND AND SOLAR ENERGY FACILITES | https://www.mcleancountynd.gov/image/cache/Zoning_Ordinance_-_Revised_5-24-2022.pdf | The multiplier and adder values were determined from the text stating 'one and one half (1.5) times the height of the turbine plus seventy-five (75) feet'. | 2023-12-19
Mclean | North Dakota | 38055 |  | rail | [8 empty] | 2022 | 1 |  | https://www.mcleancountynd.gov/image/cache/Zoning_Ordinance_-_Revised_5-24-2022.pdf |  | 2023-12-19
Mclean | North Dakota | 38055 |  | trans | [8 empty] | 2022 | 1 |  | https://www.mcleancountynd.gov/image/cache/Zoning_Ordinance_-_Revised_5-24-2022.pdf | The ordinance does not provide a fixed distance value or a multiplier for setbacks from overhead electrical transmission lines, overhead utility lines, utility easements, utility lines, power lines, electrical lines, and/or transmission lines. | 2023-12-19
Mclean | North Dakota | 38055 | 1 mile | water | 1 | [6 empty] | mile | 2022 | 1 | 2(d) | https://www.mcleancountynd.gov/image/cache/Zoning_Ordinance_-_Revised_5-24-2022.pdf | The setback distance is a fixed value of one mile from the ordinary high water mark of the Missouri River, Lake Sakakawea, and Lake Audubon. | 2023-12-19
Mclean | North Dakota | 38055 |  | noise | [8 empty] | 2022 | 1 |  | https://www.mcleancountynd.gov/image/cache/Zoning_Ordinance_-_Revised_5-24-2022.pdf |  | 2023-12-19
Mclean | North Dakota | 38055 |  | max height | [8 empty] | 2022 | 1 |  | https://www.mcleancountynd.gov/image/cache/Zoning_Ordinance_-_Revised_5-24-2022.pdf |  | 2023-12-19
Mclean | North Dakota | 38055 |  | min lot size | [8 empty] | 2022 | 1 |  | https://www.mcleancountynd.gov/image/cache/Zoning_Ordinance_-_Revised_5-24-2022.pdf |  | 2023-12-19
Mclean | North Dakota | 38055 |  | shadow flicker | [8 empty] | 2022 | 1 |  | https://www.mcleancountynd.gov/image/cache/Zoning_Ordinance_-_Revised_5-24-2022.pdf |  | 2023-12-19
Mclean | North Dakota | 38055 |  | density | [8 empty] | 2022 | 1 |  | https://www.mcleancountynd.gov/image/cache/Zoning_Ordinance_-_Revised_5-24-2022.pdf |  | 2023-12-19
Meeker | Minnesota | 27093 |  | struct (participating) | [8 empty] | 2022 | 1 |  | https://library.municode.com/mn/meeker_county/codes/land_development_ordinance?nodeId=LADEOR_PTIVZOOR_ART22PEST_S22.11FE |  | 2023-12-19
Meeker | Minnesota | 27093 | 1x tip height + 10 ft | struct (non-participating) |  | 1 | tip-height-multiplier | 10 | 500 |  |  |  | 2022 | 1 |  | https://library.municode.com/mn/meeker_county/codes/land_development_ordinance?nodeId=LADEOR_PTIVZOOR_ART22PEST_S22.11FE | The setback is calculated as 1 times the total height plus 10 feet, as stated in the text. | 2023-12-19
Meeker | Minnesota | 27093 |  | pline (participating) | [8 empty] | 2022 | 1 |  | https://library.municode.com/mn/meeker_county/codes/land_development_ordinance?nodeId=LADEOR_PTIVZOOR_ART22PEST_S22.11FE |  | 2023-12-19
Meeker | Minnesota | 27093 | 5x rotor diameter | pline (non-participating) |  | 5 | rotor-diameter-multiplier | [5 empty] | 2022 | 1 | Setbacks - Wind turbines and meteorological towers | https://library.municode.com/mn/meeker_county/codes/land_development_ordinance?nodeId=LADEOR_PTIVZOOR_ART22PEST_S22.11FE | The largest multiplier value for property lines, parcels, and/or subdivisions setbacks for Commercial WECS is 5 RD on the north-south axis. | 2023-12-19
Meeker | Minnesota | 27093 | 1x tip height + 10 ft | roads |  | 1 | tip-height-multiplier | 10 | 250 |  |  |  | 2022 | 1 | Setbacks - Wind turbines and meteorological towers | https://library.municode.com/mn/meeker_county/codes/land_development_ordinance?nodeId=LADEOR_PTIVZOOR_ART22PEST_S22.11FE | The multiplier and adder values were determined from the table under the specified section in the legal document. | 2023-12-19
Meeker | Minnesota | 27093 | 1x tip height + 10 ft | rail |  | 1 | tip-height-multiplier | 10 | 250 |  |  |  | 2022 | 1 | Setbacks - Wind turbines and meteorological towers | https://library.municode.com/mn/meeker_county/codes/land_development_ordinance?nodeId=LADEOR_PTIVZOOR_ART22PEST_S22.11FE | The setback distance is calculated as 1 times the total height plus 10 feet as certified by a professional engineer registered in the State of Minnesota. | 2023-12-19
Meeker | Minnesota | 27093 | 1x tip height + 10 ft | trans | 250 | [6 empty] | feet | 2022 | 3 | Setbacks - Wind turbines and meteorological towers | https://library.municode.com/mn/meeker_county/codes/land_development_ordinance?nodeId=LADEOR_PTIVZOOR_ART22PEST_S22.11FE | The setback distance for overhead electrical transmission lines, overhead utility lines, utility easements, utility lines, power lines, electrical lines, and/or transmission lines is given as a minimum of 250 feet in addition to 1 times the total height plus 10 feet as certified by a professional engineer registered in the State of Minnesota. | 2023-12-19
Meeker | Minnesota | 27093 | 3x RD on east/west and 5x RD on north/south axis | water | [8 empty] | 2022 | 2 |  | https://library.municode.com/mn/meeker_county/codes/land_development_ordinance?nodeId=LADEOR_PTIVZOOR_ART22PEST_S22.11FE | The provided ordinance does not mention setback distance values or multipliers specifically for lakes, reservoirs, streams, rivers, and/or wetlands. | 2023-12-19
Meeker | Minnesota | 27093 |  | noise | [8 empty] | 2022 | 1 | 1. Noise | https://library.municode.com/mn/meeker_county/codes/land_development_ordinance?nodeId=LADEOR_PTIVZOOR_ART22PEST_S22.11FE | The text refers to compliance with Minnesota Rules 7030 for noise but does not provide a specific numerical value for the maximum noise level allowed. | 2023-12-19
Meeker | Minnesota | 27093 |  | max height | [8 empty] | 2022 | 1 |  | https://library.municode.com/mn/meeker_county/codes/land_development_ordinance?nodeId=LADEOR_PTIVZOOR_ART22PEST_S22.11FE |  | 2023-12-19
Meeker | Minnesota | 27093 |  | min lot size | [8 empty] | 2022 | 1 |  | https://library.municode.com/mn/meeker_county/codes/land_development_ordinance?nodeId=LADEOR_PTIVZOOR_ART22PEST_S22.11FE |  | 2023-12-19
Meeker | Minnesota | 27093 |  | shadow flicker | [8 empty] | 2022 | 1 |  | https://library.municode.com/mn/meeker_county/codes/land_development_ordinance?nodeId=LADEOR_PTIVZOOR_ART22PEST_S22.11FE |  | 2023-12-19
Meeker | Minnesota | 27093 | 3x RD on east/west and 5x RD on north/south axis | density | [8 empty] | 2022 | 2 | Wind access buffer | https://library.municode.com/mn/meeker_county/codes/land_development_ordinance?nodeId=LADEOR_PTIVZOOR_ART22PEST_S22.11FE | The maximum turbine spacing is mentioned as five rotor diameters on the predominant wind axis and three rotor diameters on the secondary wind axis. | 2023-12-19
Monroe | Wisconsin | 55081 | 3.1x tip height | struct (participating) |  | 3.1 | tip-height-multiplier |  |  | 1250 |  |  | 2022 | 1 | (d) For large wind energy systems | https://library.municode.com/wi/monroe_county/codes/code_of_ordinances?nodeId=CH45WIENSYSIOR | The largest multiplier value, 3.1, was determined from the text for non-participating residences. | 2023-12-19
Monroe | Wisconsin | 55081 | 3.1x tip height | struct (non-participating) |  | 3.1 | tip-height-multiplier |  |  | 1250 |  |  | 2022 | 1 | (d) For large wind energy systems | https://library.municode.com/wi/monroe_county/codes/code_of_ordinances?nodeId=CH45WIENSYSIOR | The largest multiplier value, 3.1, was determined from the text for non-participating residences. | 2023-12-19
Monroe | Wisconsin | 55081 |  | pline (participating) |  | 1.1 | tip-height-multiplier |  |  | 1250 |  |  | 2022 | 4 | (d) For large wind energy systems | https://library.municode.com/wi/monroe_county/codes/code_of_ordinances?nodeId=CH45WIENSYSIOR | The setback distance for nonparticipating property lines is specified as 1.1 times the maximum blade tip height. | 2023-12-19
Monroe | Wisconsin | 55081 | 1.1x tip height | pline (non-participating) |  | 1.1 | tip-height-multiplier |  |  | 1250 |  |  | 2022 | 3 | (d) For large wind energy systems | https://library.municode.com/wi/monroe_county/codes/code_of_ordinances?nodeId=CH45WIENSYSIOR | The setback distance for nonparticipating property lines is specified as 1.1 times the maximum blade tip height. | 2023-12-19
Monroe | Wisconsin | 55081 | 1.1x tip height | roads |  | 1.1 | tip-height-multiplier | [5 empty] | 2022 | 1 | (d) For large wind energy systems | https://library.municode.com/wi/monroe_county/codes/code_of_ordinances?nodeId=CH45WIENSYSIOR | The setback distance for public road right-of-way is 1.1 times the maximum blade tip height. | 2023-12-19
Monroe | Wisconsin | 55081 |  | rail | [8 empty] | 2022 | 1 |  | https://library.municode.com/wi/monroe_county/codes/code_of_ordinances?nodeId=CH45WIENSYSIOR |  | 2023-12-19
Monroe | Wisconsin | 55081 | 1.1x tip height | trans |  | 1.1 | tip-height-multiplier | [5 empty] | 2022 | 1 | (d) For large wind energy systems | https://library.municode.com/wi/monroe_county/codes/code_of_ordinances?nodeId=CH45WIENSYSIOR | The setback distance is determined by 1.1 times the maximum blade tip height for overhead electrical transmission lines, overhead utility lines, utility easements, utility lines, power lines, electrical lines, and/or transmission lines. | 2023-12-19
Monroe | Wisconsin | 55081 |  | water | [8 empty] | 2022 | 1 |  | https://library.municode.com/wi/monroe_county/codes/code_of_ordinances?nodeId=CH45WIENSYSIOR |  | 2023-12-19
Monroe | Wisconsin | 55081 | 50 dba daytime / 45 dba nighttime | noise | [8 empty] | 2022 | 2 |  | https://library.municode.com/wi/monroe_county/codes/code_of_ordinances?nodeId=CH45WIENSYSIOR |  | 2023-12-19
Monroe | Wisconsin | 55081 |  | max height | [8 empty] | 2022 | 1 |  | https://library.municode.com/wi/monroe_county/codes/code_of_ordinances?nodeId=CH45WIENSYSIOR |  | 2023-12-19
Monroe | Wisconsin | 55081 |  | min lot size | [8 empty] | 2022 | 1 |  | https://library.municode.com/wi/monroe_county/codes/code_of_ordinances?nodeId=CH45WIENSYSIOR |  | 2023-12-19
Monroe | Wisconsin | 55081 | 30 hrs per year | shadow flicker | [6 empty] | 30 | hours per year | 2022 | 1 | Sec. 45-42. - Shadow flicker | https://library.municode.com/wi/monroe_county/codes/code_of_ordinances?nodeId=CH45WIENSYSIOR | The maximum shadow flicker allowed for large wind energy systems is explicitly limited to 30 hours per year in sections 45-42 (a)(3) and 45-42 (b). | 2023-12-19
Monroe | Wisconsin | 55081 |  | density | [8 empty] | 2022 | 1 |  | https://library.municode.com/wi/monroe_county/codes/code_of_ordinances?nodeId=CH45WIENSYSIOR |  | 2023-12-19
Ottawa | Michigan | 26139 | 2x tip height, min of 1000 ft | struct (participating) | [8 empty] | 2009 | 2 |  | http://www.miottawa.org/departments/planning/pdf/LandUseProjects/Wind_Energy_Ordinance.pdf |  | 2023-12-19
Ottawa | Michigan | 26139 | 2x tip height, min of 1000 ft | struct (non-participating) | [8 empty] | 2009 | 2 |  | http://www.miottawa.org/departments/planning/pdf/LandUseProjects/Wind_Energy_Ordinance.pdf |  | 2023-12-19
Ottawa | Michigan | 26139 | 1.5x tip height | pline (participating) | [8 empty] | 2009 | 2 |  | http://www.miottawa.org/departments/planning/pdf/LandUseProjects/Wind_Energy_Ordinance.pdf |  | 2023-12-19
Ottawa | Michigan | 26139 | 1.5x tip height | pline (non-participating) |  | 2 | tip-height-multiplier |  | 1000 |  |  |  | 2009 | 3 | A. Siting and Design Requirements | http://www.miottawa.org/departments/planning/pdf/LandUseProjects/Wind_Energy_Ordinance.pdf | The largest multiplier value was determined from the Wind Energy Overlay District Setbacks section, which requires a setback distance equal to two times the Total Height of the turbine. | 2023-12-19
Ottawa | Michigan | 26139 | 1.5x tip height | roads |  | 1.5 | tip-height-multiplier |  | 400 |  |  |  | 2009 | 1 | A. Siting and Design Requirements | http://www.miottawa.org/departments/planning/pdf/LandUseProjects/Wind_Energy_Ordinance.pdf | The setback distance is determined by the greater of 400 feet or 1.5 times the Total Height of the turbine. | 2023-12-19
Ottawa | Michigan | 26139 |  | rail | [8 empty] | 2009 | 1 |  | http://www.miottawa.org/departments/planning/pdf/LandUseProjects/Wind_Energy_Ordinance.pdf |  | 2023-12-19
Ottawa | Michigan | 26139 | 1.5x tip height | trans |  | 1.5 | tip-height |  | 400 |  |  |  | 2009 | 1 | d) Setback & Separation: iv. Communication and Electrical Lines | http://www.miottawa.org/departments/planning/pdf/LandUseProjects/Wind_Energy_Ordinance.pdf | The setback distance is determined as the greater value between 400 feet and 1.5 times the Total Height of the LWET from the existing power line or telephone line. | 2023-12-19
Ottawa | Michigan | 26139 |  | water | [8 empty] | 2009 | 1 |  | http://www.miottawa.org/departments/planning/pdf/LandUseProjects/Wind_Energy_Ordinance.pdf |  | 2023-12-19
Ottawa | Michigan | 26139 | ambient + 5 dba | noise | [8 empty] | 2009 | 2 |  | http://www.miottawa.org/departments/planning/pdf/LandUseProjects/Wind_Energy_Ordinance.pdf |  | 2023-12-19
Ottawa | Michigan | 26139 |  | max height | [8 empty] | 2009 | 1 |  | http://www.miottawa.org/departments/planning/pdf/LandUseProjects/Wind_Energy_Ordinance.pdf |  | 2023-12-19
Ottawa | Michigan | 26139 |  | min lot size | [8 empty] | 2009 | 1 |  | http://www.miottawa.org/departments/planning/pdf/LandUseProjects/Wind_Energy_Ordinance.pdf |  | 2023-12-19
Ottawa | Michigan | 26139 | 30 hrs per year | shadow flicker | [6 empty] | 30 | hours per year | 2009 | 1 | A.5 Shadow Flicker | http://www.miottawa.org/departments/planning/pdf/LandUseProjects/Wind_Energy_Ordinance.pdf | The text explicitly states that shadow flicker on a building shall not exceed thirty (30) hours per year for Large Wind Energy Turbine (LWET). | 2023-12-19
Ottawa | Michigan | 26139 |  | density | [8 empty] | 2009 | 1 |  | http://www.miottawa.org/departments/planning/pdf/LandUseProjects/Wind_Energy_Ordinance.pdf |  | 2023-12-19
Whatcom | Washington | 53073 |  | struct (participating) | [8 empty] | 2023 | 1 |  | https://www.codepublishing.com/WA/WhatcomCounty/html/WhatcomCounty20/WhatcomCounty2014.html |  | 2023-12-19
Whatcom | Washington | 53073 |  | struct (non-participating) | [8 empty] | 2023 | 1 |  | https://www.codepublishing.com/WA/WhatcomCounty/html/WhatcomCounty20/WhatcomCounty2014.html | The ordinance does not provide a fixed distance value or a multiplier for setbacks from occupied dwellings, buildings, structures, and/or residences; it only mentions setback requirements in relation to property lines. | 2023-12-19
Whatcom | Washington | 53073 |  | pline (participating) | [8 empty] | 2023 | 1 |  | https://www.codepublishing.com/WA/WhatcomCounty/html/WhatcomCounty20/WhatcomCounty2014.html |  | 2023-12-19
Whatcom | Washington | 53073 | 1x tip height | pline (non-participating) |  | 1 | tip-height-multiplier | [5 empty] | 2023 | 1 | .052 Setback Requirements | https://www.codepublishing.com/WA/WhatcomCounty/html/WhatcomCounty20/WhatcomCounty2014.html | The setback requirements were determined from the table and text provided in the .052 Setback Requirements section. | 2023-12-19
Whatcom | Washington | 53073 |  | roads | [8 empty] | 2023 | 1 | .052 Setback Requirements | https://www.codepublishing.com/WA/WhatcomCounty/html/WhatcomCounty20/WhatcomCounty2014.html | The ordinance does not provide a fixed distance value or a multiplier for setbacks specifically from roads. | 2023-12-19
Whatcom | Washington | 53073 |  | rail | [8 empty] | 2023 | 1 |  | https://www.codepublishing.com/WA/WhatcomCounty/html/WhatcomCounty20/WhatcomCounty2014.html |  | 2023-12-19
Whatcom | Washington | 53073 | 1x tip height | trans |  | 1 | tip-height-multiplier | [5 empty] | 2023 | 1 | .052 Setback Requirements | https://www.codepublishing.com/WA/WhatcomCounty/html/WhatcomCounty20/WhatcomCounty2014.html | The setback distance is determined by applying a multiplier of 1 to the total height of the wind energy system. | 2023-12-19
Whatcom | Washington | 53073 |  | water | [8 empty] | 2023 | 1 |  | https://www.codepublishing.com/WA/WhatcomCounty/html/WhatcomCounty20/WhatcomCounty2014.html | The provided legal document does not specifically address setbacks from lakes, reservoirs, streams, rivers, and/or wetlands. | 2023-12-19
Whatcom | Washington | 53073 |  | noise | [8 empty] | 2023 | 1 | 20.14.060 Sound levels, modeling and measurement | https://www.codepublishing.com/WA/WhatcomCounty/html/WhatcomCounty20/WhatcomCounty2014.html | The text specifies that WES must comply with sound requirements of the zoning district and state regulations, but does not provide a specific numerical value for the maximum noise level allowed. | 2023-12-19
Whatcom | Washington | 53073 | 200 ft | max height | [6 empty] | 200 | feet | 2023 | 1 | .053 Height Limits | https://www.codepublishing.com/WA/WhatcomCounty/html/WhatcomCounty20/WhatcomCounty2014.html | SWES with a total height taller than 200 feet must obtain an administrative use permit, except within the AG, CF and HII Zones. | 2023-12-19
Whatcom | Washington | 53073 |  | min lot size | [8 empty] | 2023 | 1 |  | https://www.codepublishing.com/WA/WhatcomCounty/html/WhatcomCounty20/WhatcomCounty2014.html |  | 2023-12-19
Whatcom | Washington | 53073 | 30 hrs per year | shadow flicker | [6 empty] | 30 | hours per year | 2023 | 1 | .074 Flicker Analysis for WES | https://www.codepublishing.com/WA/WhatcomCounty/html/WhatcomCounty20/WhatcomCounty2014.html | The text states that flicker at any building shall not exceed 30 hours per year within the analysis area. | 2023-12-19
Whatcom | Washington | 53073 |  | density | [8 empty] | 2023 | 1 |  | https://www.codepublishing.com/WA/WhatcomCounty/html/WhatcomCounty20/WhatcomCounty2014.html |  | 2023-12-19